## PickAndPlace_PCB1_2026_10_13
Designator | Device | Footprint | Mid X | Mid Y | Ref X | Ref Y | Pad X | Pad Y | Pins | Layer | Rotation | SMD | Comment | Name
CUR | RECTANGLE SOLDER PADS BIG SQ HOLE 1.5MM X 2.5MM | SDPAD | 1.639mm | 29.56mm | 1.639mm | 29.433mm | 1.639mm | 29.56mm | 1 | T | 0 | Yes | RECTANGLE SOLDER PADS WITH HOLE 1.5MM X 2.5MM | RECTANGLE SOLDER PADS WITH HOLE 1.5MM X 2.5MM
GND | RECTANGLE SOLDER PADS BIG SQ HOLE 1.5MM X 2.5MM | SDPAD | 1.639mm | 12.06mm | 1.639mm | 11.933mm | 1.639mm | 12.06mm | 1 | T | 0 | Yes | RECTANGLE SOLDER PADS WITH HOLE 1.5MM X 2.5MM | RECTANGLE SOLDER PADS WITH HOLE 1.5MM X 2.5MM
M1 | RECTANGLE SOLDER PADS BIG SQ HOLE 1.5MM X 2.5MM | SDPAD | 1.639mm | 17.06mm | 1.639mm | 16.933mm | 1.639mm | 17.06mm | 1 | T | 0 | Yes | RECTANGLE SOLDER PADS WITH HOLE 1.5MM X 2.5MM | RECTANGLE SOLDER PADS WITH HOLE 1.5MM X 2.5MM
M2 | RECTANGLE SOLDER PADS BIG SQ HOLE 1.5MM X 2.5MM | SDPAD | 1.639mm | 19.56mm | 1.639mm | 19.433mm | 1.639mm | 19.56mm | 1 | T | 0 | Yes | RECTANGLE SOLDER PADS WITH HOLE 1.5MM X 2.5MM | RECTANGLE SOLDER PADS WITH HOLE 1.5MM X 2.5MM
M3 | RECTANGLE SOLDER PADS BIG SQ HOLE 1.5MM X 2.5MM | SDPAD | 1.639mm | 22.06mm | 1.639mm | 21.933mm | 1.639mm | 22.06mm | 1 | T | 0 | Yes | RECTANGLE SOLDER PADS WITH HOLE 1.5MM X 2.5MM | RECTANGLE SOLDER PADS WITH HOLE 1.5MM X 2.5MM
M4 | RECTANGLE SOLDER PADS BIG SQ HOLE 1.5MM X 2.5MM | SDPAD | 1.639mm | 24.56mm | 1.639mm | 24.433mm | 1.639mm | 24.56mm | 1 | T | 0 | Yes | RECTANGLE SOLDER PADS WITH HOLE 1.5MM X 2.5MM | RECTANGLE SOLDER PADS WITH HOLE 1.5MM X 2.5MM
RX | RECTANGLE SOLDER PADS BIG SQ HOLE 1.5MM X 2.5MM | SDPAD | 1.639mm | 27.06mm | 1.639mm | 26.933mm | 1.639mm | 27.06mm | 1 | T | 0 | Yes | RECTANGLE SOLDER PADS WITH HOLE 1.5MM X 2.5MM | RECTANGLE SOLDER PADS WITH HOLE 1.5MM X 2.5MM
VLI | RECTANGLE SOLDER PADS BIG SQ HOLE 1.5MM X 2.5MM | SDPAD | 1.639mm | 14.56mm | 1.639mm | 14.433mm | 1.639mm | 14.56mm | 1 | T | 0 | Yes | RECTANGLE SOLDER PADS WITH HOLE 1.5MM X 2.5MM | RECTANGLE SOLDER PADS WITH HOLE 1.5MM X 2.5MM
GND | RECTANGLE SOLDER PADS BIG SQ HOLE 1.5MM X 2.5MM | SOLDEERPAD | 31.99mm | 27.852mm | 31.99mm | 27.852mm | 31.99mm | 27.852mm | 1 | T | 0 | Yes | RECTANGLE SOLDER PADS WITH HOLE 1.5MM X 2.5MM | RECTANGLE SOLDER PADS WITH HOLE 1.5MM X 2.5MM
RX1 | RECTANGLE SOLDER PADS BIG SQ HOLE 1.5MM X 2.5MM | SOLDEERPAD | 34.657mm | 27.816mm | 34.657mm | 27.816mm | 34.657mm | 27.816mm | 1 | T | 0 | Yes | RECTANGLE SOLDER PADS WITH HOLE 1.5MM X 2.5MM | RECTANGLE SOLDER PADS WITH HOLE 1.5MM X 2.5MM
TX1 | RECTANGLE SOLDER PADS BIG SQ HOLE 1.5MM X 2.5MM | SOLDEERPAD | 34.657mm | 30.066mm | 34.657mm | 30.066mm | 34.657mm | 30.066mm | 1 | T | 0 | Yes | RECTANGLE SOLDER PADS WITH HOLE 1.5MM X 2.5MM | RECTANGLE SOLDER PADS WITH HOLE 1.5MM X 2.5MM
V5 | RECTANGLE SOLDER PADS BIG SQ HOLE 1.5MM X 2.5MM | SOLDEERPAD | 31.99mm | 30.066mm | 31.99mm | 30.066mm | 31.99mm | 30.066mm | 1 | T | 0 | Yes | RECTANGLE SOLDER PADS WITH HOLE 1.5MM X 2.5MM | RECTANGLE SOLDER PADS WITH HOLE 1.5MM X 2.5MM
D1 | USBLC6-2P6_C15999 | SOT-666-6_L1.6-W1.2-P0.50-LS1.6-BR | 27.432mm | 23.622mm | 27.432mm | 23.622mm | 26.707mm | 24.122mm | 6 | T | 180 | Yes | USBLC6-2P6 | USBLC6-2P6
D2 | BAT54C,215 | SOT-23-3_L2.9-W1.6-P1.90-LS2.8-BR | 27.305mm | 8.763mm | 27.305mm | 8.763mm | 28.54mm | 7.813mm | 3 | T | 0 | Yes | BAT54C,215 | BAT54C,215
D3 | MM3Z10VT1G | SOD-323_L1.8-W1.3-LS2.5-RD | 2.413mm | 10.668mm | 2.413mm | 10.668mm | 3.585mm | 10.668mm | 2 | T | 180 | Yes | MM3Z10VT1G | MM3Z10VT1G
F1 | CFS12V3T5R0 | F1206 | 6.096mm | 17.145mm | 6.096mm | 17.145mm | 4.651mm | 17.145mm | 2 | T | 0 | Yes | CFS12V3T5R0 | CFS12V3T5R0
L1 | HCB2012KV-601T20 | L0805 | 10.541mm | 19.431mm | 10.541mm | 19.431mm | 9.575mm | 19.431mm | 2 | T | 0 | Yes | HCB2012KV-601T20 | HCB2012KV-601T20
L3 | 10uH | IND-SMD_L4.4-W4.2_PSPMAA0412 | 12.954mm | 2.667mm | 12.954mm | 2.667mm | 14.804mm | 2.667mm | 2 | T | 180 | Yes | 10uH | 10uH
LED1 | 19-217/BHC-ZL1M2RY/3T | LED0603-FD_BLUE | 20.193mm | 33.528mm | 20.193mm | 33.528mm | 20.193mm | 34.248mm | 2 | T | 270 | Yes | 19-217/BHC-ZL1M2RY/3T | 19-217/BHC-ZL1M2RY/3T
LED2 | 19-217/BHC-ZL1M2RY/3T | LED0603-FD_BLUE | 19.685mm | 2.54mm | 19.685mm | 2.54mm | 19.685mm | 1.82mm | 2 | T | 90 | Yes | 19-217/BHC-ZL1M2RY/3T | 19-217/BHC-ZL1M2RY/3T
LED4 | 19-217/BHC-ZL1M2RY/6T | LED0603-RD | 17.907mm | 33.528mm | 17.907mm | 33.528mm | 17.907mm | 34.277mm | 2 | T | 270 | Yes | 19-217/BHC-ZL1M2RY/6T | 19-217/BHC-ZL1M2RY/6T
Q1 | AO3401A | SOT-23-3_L2.9-W1.3-P1.90-LS2.4-BR | 8.763mm | 14.478mm | 8.763mm | 14.478mm | 7.813mm | 13.478mm | 3 | T | 270 | Yes | AO3401A | AO3401A
SW1 | K2-1823SA-A3DW-06 | KEY-SMD_2P_LCSC-K2-1823SA-A4DW-06 | 11.43mm | 34.544mm | 11.43mm | 34.544mm | 9.73mm | 34.544mm | 2 | T | 0 | Yes | K2-1823SA-A3DW-06 | K2-1823SA-A3DW-06
U1 | STM32F405RGT6 | LQFP-64_L10.0-W10.0-P0.50-LS12.0-BL | 19.05mm | 21.59mm | 19.05mm | 21.59mm | 13.362mm | 25.34mm | 64 | T | 270 | Yes | STM32F405RGT6 | STM32F405RGT6
U2 | ECS-CTE-8.00-33-TR | CRYSTAL-SMD_3P-L3.2-W1.3-P1.20-L | 10.287mm | 24.257mm | 10.287mm | 24.257mm | 10.287mm | 23.057mm | 3 | T | 90 | Yes | 8MHz | 8MHz
U4 | MP9943GQ-Z | QFN-8_L3.0-W3.0-P0.65-BL | 10.541mm | 7.112mm | 10.541mm | 7.112mm | 9.291mm | 8.087mm | 8 | T | 270 | Yes | MP9943GQ-Z | MP9943GQ-Z
U5 | W25Q128JVSIQTR -YJLTY | SOIC-8_L5.3-W5.3-P1.27-LS8.0-BL | 32.385mm | 11.811mm | 32.385mm | 11.811mm | 30.48mm | 8.281mm | 8 | T | 0 | Yes | W25Q128JVSIQTR -YJLTY | W25Q128JVSIQTR -YJLTY
U6 | TPS7A2033PDQNR | X2SON-4_L1.0-W1.0-P0.65-TL-EP | 25.146mm | 4.318mm | 25.146mm | 4.318mm | 25.576mm | 3.993mm | 5 | T | 180 | Yes | TPS7A2033PDQNR | TPS7A2033PDQNR
U7 | TPS7A2033PDQNR | X2SON-4_L1.0-W1.0-P0.65-TL-EP | 19.177mm | 11.684mm | 19.177mm | 11.684mm | 19.607mm | 11.359mm | 5 | T | 180 | Yes | TPS7A2033PDQNR | TPS7A2033PDQNR
U8 | ICM-42688-P | LGA-14_L3.0-W2.5-P0.50-TL | 22.733mm | 11.557mm | 22.733mm | 11.557mm | 21.471mm | 12.307mm | 14 | T | 0 | Yes | ICM-42688-P | ICM-42688-P
U9 | DPS368XTSA1 | LGA-8_L2.5-W2.0-P0.65-TR_DPS368 | 28.448mm | 4.445mm | 28.448mm | 4.445mm | 27.473mm | 5.17mm | 8 | T | 90 | Yes | DPS368XTSA1 | DPS368XTSA1
ESC | SM08B-SRSS-TB(LF)(SN)_C5306078 | CONN-TH_SM08B-SRSS-TB-LF-SN | 4.064mm | 25.019mm | 4.064mm | 25.019mm | 6.001mm | 28.519mm | 10 | T | 270 | Yes | SM08B-SRSS-TB(LF)(SN) | SM08B-SRSS-TB(LF)(SN)
VTX | SM06B-SRSS-TB(LF)(SN) | CONN-SMD_SM06B-SRSS-TB-LF-SN | 26.035mm | 32.639mm | 26.035mm | 32.639mm | 28.535mm | 30.701mm | 8 | T | 180 | Yes | SM06B-SRSS-TB(LF)(SN) | SM06B-SRSS-TB(LF)(SN)
USB1 | TYPE-C 16PIN 2MD(073) | USB-C-SMD_TYPE-C-16PIN-2MD-073 | 32.258mm | 21.59mm | 32.258mm | 21.59mm | 34.633mm | 17.265mm | 16 | T | 90 | No | TYPE-C 16PIN 2MD(073) | TYPE-C 16PIN 2MD(073)
R18 | CR0402JF0103G | R0402 | 28.067mm | 12.192mm | 28.067mm | 12.192mm | 28.5mm | 12.192mm | 2 | T | 180 | Yes | 10kΩ | 10kΩ
C1 | FCC0603X225K250CT | C0603 | 22.352mm | 14.097mm | 22.352mm | 14.097mm | 21.652mm | 14.097mm | 2 | T | 0 | Yes | 2.2uF | 2.2uF
C2 | FCC0603X225K250CT | C0603 | 25.4mm | 27.178mm | 25.4mm | 27.178mm | 25.4mm | 26.478mm | 2 | T | 90 | Yes | 2.2uF | 2.2uF
C3 | C0603X105K025T | C0603 | 10.541mm | 17.272mm | 10.541mm | 17.272mm | 11.241mm | 17.272mm | 2 | T | 180 | Yes | 1uF | 1uF
C4 | C0402X104K050T | C0402 | 12.827mm | 16.51mm | 12.827mm | 16.51mm | 12.827mm | 16.93mm | 2 | T | 270 | Yes | 100nF | 100nF
C5 | C0402X104K050T | C0402 | 14.351mm | 28.321mm | 14.351mm | 28.321mm | 14.351mm | 28.741mm | 2 | T | 270 | Yes | 100nF | 100nF
C6 | C0402X104K050T | C0402 | 23.749mm | 28.448mm | 23.749mm | 28.448mm | 23.749mm | 28.868mm | 2 | T | 270 | Yes | 100nF | 100nF
C7 | C0402X104K050T | C0402 | 24.13mm | 15.621mm | 24.13mm | 15.621mm | 24.55mm | 15.621mm | 2 | T | 180 | Yes | 100nF | 100nF
C8 | C0402X104K050T | C0402 | 16.002mm | 14.351mm | 16.002mm | 14.351mm | 15.582mm | 14.351mm | 2 | T | 0 | Yes | 100nF | 100nF
C9 | C0402X104K050T | C0402 | 12.065mm | 27.178mm | 12.065mm | 27.178mm | 12.485mm | 27.178mm | 2 | T | 180 | Yes | 100nF | 100nF
C10 | FCC0603X475K250CT | C0603 | 11.684mm | 28.956mm | 11.684mm | 28.956mm | 12.384mm | 28.956mm | 2 | T | 180 | Yes | 4.7uF | 4.7uF
C11 | C0402X104K050T | C0402 | 28.448mm | 26.289mm | 28.448mm | 26.289mm | 28.448mm | 26.709mm | 2 | T | 270 | Yes | 100nF | 100nF
C19 | CC0603MRX5R8BB106 | C0603 | 5.588mm | 10.287mm | 5.588mm | 10.287mm | 5.588mm | 9.587mm | 2 | T | 90 | Yes | 10uF | 10uF
C20 | CC0603MRX5R8BB106 | C0603 | 7.747mm | 10.922mm | 7.747mm | 10.922mm | 7.747mm | 10.222mm | 2 | T | 90 | Yes | 10uF | 10uF
C21 | 0603X105K500NT | C0603 | 10.033mm | 10.922mm | 10.033mm | 10.922mm | 10.033mm | 10.222mm | 2 | T | 90 | Yes | 1uF | 1uF
C22 | CL05B104KB54PNC | C0402 | 13.843mm | 6.35mm | 13.843mm | 6.35mm | 13.843mm | 5.93mm | 2 | T | 90 | Yes | 100nF | 100nF
C23 | CL05B104KB54PNC | C0402 | 6.477mm | 5.588mm | 6.477mm | 5.588mm | 6.897mm | 5.588mm | 2 | T | 180 | Yes | 100nF | 100nF
C24 | FCC0603X226M160CT | C0603 | 9.017mm | 2.032mm | 9.017mm | 2.032mm | 9.017mm | 2.732mm | 2 | T | 270 | Yes | 22uF | 22uF
C25 | FCC0603X226M160CT | C0603 | 17.018mm | 2.159mm | 17.018mm | 2.159mm | 17.018mm | 1.459mm | 2 | T | 90 | Yes | 22uF | 22uF
C26 | 0603X105K500NT | C0603 | 23.241mm | 6.477mm | 23.241mm | 6.477mm | 23.941mm | 6.477mm | 2 | T | 180 | Yes | 1uF | 1uF
C27 | 0603X105K500NT | C0603 | 22.606mm | 3.429mm | 22.606mm | 3.429mm | 23.306mm | 3.429mm | 2 | T | 180 | Yes | 1uF | 1uF
C28 | 0603X105K500NT | C0603 | 19.304mm | 7.366mm | 19.304mm | 7.366mm | 19.304mm | 8.066mm | 2 | T | 270 | Yes | 1uF | 1uF
C29 | 0603X105K500NT | C0603 | 16.129mm | 10.668mm | 16.129mm | 10.668mm | 16.829mm | 10.668mm | 2 | T | 180 | Yes | 1uF | 1uF
C30 | TCC0402X7R203K500AT | C0402 | 16.764mm | 12.573mm | 16.764mm | 12.573mm | 17.184mm | 12.573mm | 2 | T | 180 | Yes | 20nF | 20nF
C31 | TCC0402X7R203K500AT | C0402 | 16.764mm | 8.128mm | 16.764mm | 8.128mm | 17.184mm | 8.128mm | 2 | T | 180 | Yes | 20nF | 20nF
C32 | C0402X104K050T | C0402 | 10.922mm | 21.209mm | 10.922mm | 21.209mm | 11.342mm | 21.209mm | 2 | T | 180 | Yes | 100nF | 100nF
C33 | C0402B103K500NT | C0402 | 21.336mm | 8.382mm | 21.336mm | 8.382mm | 21.336mm | 7.962mm | 2 | T | 90 | Yes | 10nF | 10nF
C34 | CC0603KRX7R9BB104 | C0603 | 25.527mm | 13.081mm | 25.527mm | 13.081mm | 25.527mm | 12.381mm | 2 | T | 90 | Yes | 100nF | 100nF
C35 | HGC0603R5225K500NTHJ | C0603 | 23.749mm | 9.144mm | 23.749mm | 9.144mm | 23.049mm | 9.144mm | 2 | T | 0 | Yes | 2.2uF | 2.2uF
C36 | 0603X105K500NT | C0603 | 26.035mm | 1.397mm | 26.035mm | 1.397mm | 25.335mm | 1.397mm | 2 | T | 0 | Yes | 1uF | 1uF
C37 | 0603X105K500NT | C0603 | 29.845mm | 1.651mm | 29.845mm | 1.651mm | 30.545mm | 1.651mm | 2 | T | 180 | Yes | 1uF | 1uF
C38 | CL05B104KB54PNC | C0402 | 12.954mm | 12.065mm | 12.954mm | 12.065mm | 12.534mm | 12.065mm | 2 | T | 0 | Yes | 100nF | 100nF
R1 | FRC0402J512 TS | R0402 | 27.559mm | 19.05mm | 27.559mm | 19.05mm | 27.992mm | 19.05mm | 2 | T | 180 | Yes | 5.1kΩ | 5.1kΩ
R2 | FRC0402J512 TS | R0402 | 27.559mm | 20.447mm | 27.559mm | 20.447mm | 27.992mm | 20.447mm | 2 | T | 180 | Yes | 5.1kΩ | 5.1kΩ
R3 | FRC0402F22R0TS | R0402 | 27.051mm | 26.289mm | 27.051mm | 26.289mm | 27.051mm | 26.722mm | 2 | T | 270 | Yes | 22Ω | 22Ω
R4 | FRC0402F22R0TS | R0402 | 27.559mm | 21.844mm | 27.559mm | 21.844mm | 27.126mm | 21.844mm | 2 | T | 0 | Yes | 22Ω | 22Ω
R5 | FRC0402J103 TS | R0402 | 11.303mm | 32.385mm | 11.303mm | 32.385mm | 11.736mm | 32.385mm | 2 | T | 180 | Yes | 10kΩ | 10kΩ
R12 | FRC0402J105 TS | R0402 | 6.985mm | 7.874mm | 6.985mm | 7.874mm | 6.985mm | 7.441mm | 2 | T | 90 | Yes | 1MΩ | 1MΩ
R13 | FRC0402J104 TS | R0402 | 13.335mm | 9.017mm | 13.335mm | 9.017mm | 13.335mm | 9.45mm | 2 | T | 270 | Yes | 100kΩ | 100kΩ
R14 | FRC0402J200 TS | R0402 | 2.921mm | 7.747mm | 2.921mm | 7.747mm | 2.488mm | 7.747mm | 2 | T | 0 | Yes | 20Ω | 20Ω
R15 | FRC0402F5102TS | R0402 | 3.175mm | 6.096mm | 3.175mm | 6.096mm | 3.608mm | 6.096mm | 2 | T | 180 | Yes | 51kΩ | 51kΩ
R16 | RC0402FR-0741K2L | R0402 | 7.239mm | 2.921mm | 7.239mm | 2.921mm | 7.239mm | 2.488mm | 2 | T | 90 | Yes | 41.2kΩ | 41.2kΩ
R17 | RC0402FR-077K5L | R0402 | 5.715mm | 2.159mm | 5.715mm | 2.159mm | 5.715mm | 2.592mm | 2 | T | 270 | Yes | 7.5kΩ | 7.5kΩ
R19 | FRC0402J103 TS | R0402 | 26.416mm | 15.367mm | 26.416mm | 15.367mm | 26.849mm | 15.367mm | 2 | T | 180 | Yes | 10kΩ | 10kΩ
R20 | FRC0402J222 TS | R0402 | 31.115mm | 5.461mm | 31.115mm | 5.461mm | 31.115mm | 5.894mm | 2 | T | 270 | Yes | 2.2kΩ | 2.2kΩ
R21 | FRC0402J222 TS | R0402 | 29.21mm | 6.35mm | 29.21mm | 6.35mm | 29.643mm | 6.35mm | 2 | T | 180 | Yes | 2.2kΩ | 2.2kΩ
R22 | FRC0402J104 TS | R0402 | 5.461mm | 14.351mm | 5.461mm | 14.351mm | 5.028mm | 14.351mm | 2 | T | 0 | Yes | 100kΩ | 100kΩ
R23 | FRC0402F1802TS | R0402 | 12.954mm | 14.732mm | 12.954mm | 14.732mm | 12.521mm | 14.732mm | 2 | T | 0 | Yes | 18kΩ | 18kΩ
R24 | FRC0402J202 TS | R0402 | 12.954mm | 13.462mm | 12.954mm | 13.462mm | 12.521mm | 13.462mm | 2 | T | 0 | Yes | 2kΩ | 2kΩ
R25 | FRC0402F2700TS | R0402 | 20.193mm | 30.226mm | 20.193mm | 30.226mm | 20.193mm | 30.659mm | 2 | T | 270 | Yes | 270Ω | 270Ω
R26 | RT0402FRE07500RL | R0402 | 22.733mm | 1.651mm | 22.733mm | 1.651mm | 22.3mm | 1.651mm | 2 | T | 0 | Yes | 500Ω | 500Ω
R28 | RC0402FR-07200RL | R0402 | 17.907mm | 30.226mm | 17.907mm | 30.226mm | 17.907mm | 30.659mm | 2 | T | 270 | Yes | 200Ω | 200Ω